## Burst_Generator
Spark - Analog Burst Generator
Parts List
By L.Geerinckx
| Document Version 12/04/2023 |  | Attention. The PCB with IC's of Spark version 1.0 has a little bug !!
| PCB version: 1.0 |  | The Silkscreen of R17 and R21 are swapped. See also iBom for the corrected labelling
Qnty | Ref | Value | Description | Footprint | Tayda | Thonk
9 | C1, C8, C9, C12, C13, C16, C17, C18, C19, | 100nF | Ceramic Capacitor | Capacitor_THT:C_Disc_D5.0mm_W2.5mm_P2.50mm | A-5459
4 | C2, C3, C5, C15, | 100nF | Film Capacitor | Capacitor_THT:C_Rect_L7.0mm_W2.5mm_P5.00mm | A-951
1 | C4, | 1nF | Film Capacitor | Capacitor_THT:C_Rect_L7.0mm_W2.5mm_P5.00mm | A-1987
1 | C10, | 10nF | Film Capacitor | Capacitor_THT:C_Rect_L7.0mm_W2.5mm_P5.00mm | A-4407
2 | C11, C14, | 1uF | Film Capacitor | Capacitor_THT:C_Rect_L7.0mm_W4.5mm_P5.00mm | A-4755
2 | C6, C7, | 10uF | Electrolytic Capacitor | Capacitor_THT:CP_Radial_D5.0mm_P2.50mm | A-4534
11 | D1, D2, D3, D4, D5, D6, D8, D10, D11, D20, D21, | 1N4148 | Generic switching diode, DO-35 | Diode_THT:D_DO-35_SOD27_P7.62mm_Horizontal | A-157
12 | D7, D9, D12, D13, D14, D15, D16, D17, D18, D19, D22, D23, | LED | 3mm LED's bright | LP_LED | A-261
2 | Q1, Q5, | 2N3904 | Generic NPN Transistor, TO-92 | Package_TO_SOT_THT:TO-92_Inline_Wide | A-111
1 | Q2, | J113 or J112 | N-Channel JFET, TO-92 | Package_TO_SOT_THT:TO-92_Inline_Wide | A-3967
1 | Q3, | BC559 | PNP Small Signal Transistor, TO-92 | Package_TO_SOT_THT:TO-92_Inline_Wide | A-075
1 | Q4, | BC548 | Small Signal NPN Transistor, TO-92 | Package_TO_SOT_THT:TO-92_Inline_Wide | A-141
5 | R1, R8, R24, R30, R37, | 1k | Resistor | Resistor_THT:R_Axial_DIN0207_L6.3mm_D2.5mm_P7.62mm_Horizontal
8 | R2, R17, R18, R25, R29, R31, R33, R34, | 10k | Resistor | Resistor_THT:R_Axial_DIN0207_L6.3mm_D2.5mm_P7.62mm_Horizontal
1 | R3, | 200k | Resistor | Resistor_THT:R_Axial_DIN0207_L6.3mm_D2.5mm_P7.62mm_Horizontal
9 | R4, R7, R10, R15, R16, R19, R38, R39, R40, R41, | 100k | Resistor | Resistor_THT:R_Axial_DIN0207_L6.3mm_D2.5mm_P7.62mm_Horizontal
6 | R5, R20, R21, R22, R23, R43, | 47k | Resistor | Resistor_THT:R_Axial_DIN0207_L6.3mm_D2.5mm_P7.62mm_Horizontal
1 | R6, | 68k | Resistor | Resistor_THT:R_Axial_DIN0207_L6.3mm_D2.5mm_P7.62mm_Horizontal
4 | R9, R11, R14, | 1M | Resistor | Resistor_THT:R_Axial_DIN0207_L6.3mm_D2.5mm_P7.62mm_Horizontal
1 | R12, | 39k | Resistor | Resistor_THT:R_Axial_DIN0207_L6.3mm_D2.5mm_P7.62mm_Horizontal
1 | R13, | 5.6k | Resistor | Resistor_THT:R_Axial_DIN0207_L6.3mm_D2.5mm_P7.62mm_Horizontal
1 | R26, | 30k | Resistor | Resistor_THT:R_Axial_DIN0207_L6.3mm_D2.5mm_P7.62mm_Horizontal
3 | R27, R42, R45, | 10k | Resistor | Resistor_THT:R_Axial_DIN0207_L6.3mm_D2.5mm_P2.54mm_Vertical
1 | R28, | 200 ohm | Resistor | Resistor_THT:R_Axial_DIN0207_L6.3mm_D2.5mm_P2.54mm_Vertical
1 | R32, | 200 ohm | Resistor | Resistor_THT:R_Axial_DIN0207_L6.3mm_D2.5mm_P7.62mm_Horizontal
1 | R35, | 22k | Resistor | Resistor_THT:R_Axial_DIN0207_L6.3mm_D2.5mm_P2.54mm_Vertical
1 | R36, | 22k | Resistor | Resistor_THT:R_Axial_DIN0207_L6.3mm_D2.5mm_P7.62mm_Horizontal
2 | R44, R46, | 1k | Resistor | Resistor_THT:R_Axial_DIN0207_L6.3mm_D2.5mm_P2.54mm_Vertical
1 | RV3, | 100k | Trim-potentiometer, 6mm | Tayda_Trimpot_6mm | A-2506
1 | RV6, | 50k | Trim-potentiometer, 6mm | Tayda_Trimpot_6mm | A-2500
2 | RV1, RV7, | 100k | Alps Potentiometer, plastic shaft | ALPS-RK09K | A-1851
3 | RV2, RV4, RV8, | 100k | Alps Potentiometer | SamacSys_Parts:RD901F4015R1B100K00DL1 | A-5623
1 | RV5, | 1M (log) | Alps Potentiometer. Preferably logarithmic, but lineair works as well. | SamacSys_Parts:RD901F4015R1B100K00DL1 |  | A1M - T18 shaft
1 | SW1, | ON_OFF_ON | ON-OFF-ON Switch. THONK-SUB-MINI-SPDT | THONK_SUB_MINI_SPDT |  | DW2 - SPDT ON-OFF-ON
1 | SW2, | SW_Push | Push button switch, 6x6m | Use Tayda A-5156: or Mouser: 612-TL1105SP with Mouser: 612-1R-DGR | A-5156
8 | U1, U2, U5, U7, U8, U10, U12, U14 | Mono Jacks | THONKICON_Jack | PJ398SM | A-2563 | PJ398SM
1 | U9, | CD4017 | Johnson Counter ( 10 outputs ) | Package_DIP:DIP-16_W7.62mm_Socket | A-020
1 | U13, | CD4046 | Phase Comp & VCO | Package_DIP:DIP-16_W7.62mm_Socket | A-006
3 | U3, U6, U11, | TL074 | Quad Low-Noise JFET-Input Operational Amplifiers, DIP-14/SOIC-14 | Package_DIP:DIP-14_W7.62mm_Socket | A-1138
1 | U4, | IDC_10 | IDC Shrouded Box Header | Connector_IDC:IDC-Header_2x05_P2.54mm_Vertical | A-2939
22 | Diverse | Conn_01x01 | Female pin headers | pitch 2.54mm | A-196
22 | Diverse | Conn_01x01 | Male pin headers | pitch 2.54mm | A-197