## TOTAL
Reference | BOARD | Quantity | Value | Description | Footprint
C6 C7 | IC | 2 | 0.01uF | Ceramic Capacitor | SamacSys_Parts:K104K15X7RF53H5
RV1 RV2 | IO | 2 | 100K | Potentiometer | SamacSys_Parts:RD901F4015R1B100K00DL1
R13 R25 | IC | 2 | 100K | Resistor | Resistor_THT:R_Axial_DIN0207_L6.3mm_D2.5mm_P10.16mm_Horizontal
R5 R10 | IO | 2 | 100K | Resistor | Resistor_THT:R_Axial_DIN0207_L6.3mm_D2.5mm_P10.16mm_Horizontal
RV2 RV3 RV4 RV5 | IC | 4 | 100K | Trimpot | LP_Footprint_Library:Tayda_Trimpot_6mm
C1 C2 C3 C4 C5 | IC | 5 | 100nF | Ceramic Capacitor | SamacSys_Parts:K104K15X7RF53H5
R5 R8 R17 R20 | IC | 4 | 10K | Resistor | Resistor_THT:R_Axial_DIN0207_L6.3mm_D2.5mm_P10.16mm_Horizontal
R9 R10 R21 R22 | IC | 4 | 10k | Resistor | Resistor_THT:R_Axial_DIN0207_L6.3mm_D2.5mm_P10.16mm_Horizontal
R3 R8 | IO | 2 | 10K | Resistor | Resistor_THT:R_Axial_DIN0207_L6.3mm_D2.5mm_P10.16mm_Horizontal
See manual | IC | 2 | 10nF | Ceramic Capacitor | See manual
C8 C9 | IC | 2 | 10uF | Electrolyth Capacitor | Capacitor_THT:CP_Radial_D5.0mm_P2.00mm
R4 R9 R11 | IO | 3 | 1K | Resistor | Resistor_THT:R_Axial_DIN0207_L6.3mm_D2.5mm_P10.16mm_Horizontal
R4 R11 R16 R23 | IC | 4 | 1M | Resistor | Resistor_THT:R_Axial_DIN0207_L6.3mm_D2.5mm_P10.16mm_Horizontal
R7 R19 | IC | 2 | 1M | Resistor | Resistor_THT:R_Axial_DIN0207_L6.3mm_D2.5mm_P2.54mm_Vertical
D2 D4 | IC | 2 | 1n4148 | Diode | Diode_THT:D_A-405_P7.62mm_Horizontal
D2 D4 | IO | 2 | 1N4148 | Diode | Diode_THT:D_A-405_P7.62mm_Horizontal
Q4 Q2 Q3 Q8 Q6 Q7 | IC | 6 | 2N3904 | Transistor | Package_TO_SOT_THT:TO-92_Inline
Q1 Q5 | IC | 2 | 2N3904_C | Transistor | Package_TO_SOT_THT:TO-92_Inline
R6 R18 | IC | 2 | 4K7 | Resistor | Resistor_THT:R_Axial_DIN0207_L6.3mm_D2.5mm_P10.16mm_Horizontal
R12 R24 | IC | 2 | 68K | Resistor | Resistor_THT:R_Axial_DIN0207_L6.3mm_D2.5mm_P10.16mm_Horizontal
R1 R2 R6 R7 | IO | 4 | 68K | Resistor | Resistor_THT:R_Axial_DIN0207_L6.3mm_D2.5mm_P10.16mm_Horizontal
U5 | IO | 1 | CD4013 | IC | Package_DIP:DIP-14_W7.62mm_Socket
J1 J2 | IC | 2 | Conn_01x03 | Pin Header | Connector_PinHeader_2.54mm:PinHeader_1x03_P2.54mm_Vertical
J1 J2 | IO | 2 | Conn_01x03 | Pin Socket | Connector_PinSocket_2.54mm:PinSocket_1x03_P2.54mm_Vertical
J3 | IC | 1 | Conn_01x06 | Pin Header | Connector_PinHeader_2.54mm:PinHeader_1x06_P2.54mm_Vertical
J3 | IO | 1 | Conn_01x06 | Pin Socket | Connector_PinSocket_2.54mm:PinSocket_1x06_P2.54mm_Vertical
U1 | IO | 1 | CV_IN_A | Mono Jack | LP_Footprint_Library:Jack_3.5mm
U2 | IO | 1 | CV_IN_B | Mono Jack | LP_Footprint_Library:Jack_3.5mm
U3 | IO | 1 | GATE_IN_A | Mono Jack | LP_Footprint_Library:Jack_3.5mm
U5 | IO | 1 | GATE_IN_B | Mono Jack | LP_Footprint_Library:Jack_3.5mm
U4 | IO | 1 | GATE_OUT_A | Mono Jack | LP_Footprint_Library:Jack_3.5mm
U6 | IO | 1 | GATE_OUT_B | Mono Jack | LP_Footprint_Library:Jack_3.5mm
U6 | IC | 1 | IDC_10 | IDC header pins | Connector_IDC:IDC-Header_2x05_P2.54mm_Vertical
D1 D3 | IO | 2 | LED | Red LED | LED_THT:LED_D3.0mm
U7 | IO | 1 | NOISE_OUT | Mono Jack | LP_Footprint_Library:Jack_3.5mm
SW1 | IO | 1 | SW_SPDT | Mono Jack | LP_Footprint_Library:Simple_SPST_Switch
U2 U7 | IC | 2 | TL074 | IC | Package_DIP:DIP-14_W7.62mm_Socket
| both | 1 |  | PCB standoff | Optional between both PCB's. Length = 10mm, Screwsize =3mm
See manual

## Dual_Probability_Gate_IO
Reference | Quantity | Value | Footprint | Datasheet
D1 D3 | 2 | LED | LED_THT:LED_D3.0mm | ~
D2 D4 | 2 | 1N4148 | Diode_THT:D_A-405_P7.62mm_Horizontal | ~
J1 J2 | 2 | Conn_01x03 | Connector_PinSocket_2.54mm:PinSocket_1x03_P2.54mm_Vertical | ~
J3 | 1 | Conn_01x06 | Connector_PinSocket_2.54mm:PinSocket_1x06_P2.54mm_Vertical | ~
R1 R2 R6 R7 | 4 | 68K | Resistor_THT:R_Axial_DIN0207_L6.3mm_D2.5mm_P10.16mm_Horizontal | ~
R3 R8 | 2 | 10K | Resistor_THT:R_Axial_DIN0207_L6.3mm_D2.5mm_P10.16mm_Horizontal | ~
R4 R9 R11 | 3 | 1k | Resistor_THT:R_Axial_DIN0207_L6.3mm_D2.5mm_P10.16mm_Horizontal | ~
R5 R10 | 2 | 100k | Resistor_THT:R_Axial_DIN0207_L6.3mm_D2.5mm_P10.16mm_Horizontal | ~
RV1 RV2 | 2 | 100k | SamacSys_Parts:RD901F4015R1B100K00DL1 | ~
SW1 | 1 | SW_SPDT | LP_Footprint_Library:Simple_SPST_Switch | ~
U1 | 1 | CV_IN_A | LP_Footprint_Library:Jack_3.5mm
U2 | 1 | CV_IN_B | LP_Footprint_Library:Jack_3.5mm
U3 | 1 | GATE_IN_A | LP_Footprint_Library:Jack_3.5mm
U4 | 1 | GATE_OUT_A | LP_Footprint_Library:Jack_3.5mm
U5 | 1 | GATE_IN_B | LP_Footprint_Library:Jack_3.5mm
U6 | 1 | GATE_OUT_B | LP_Footprint_Library:Jack_3.5mm
U7 | 1 | NOISE_OUT | LP_Footprint_Library:Jack_3.5mm

## Dual_Probability_Gate_IC
Reference | Quantity | Value | Footprint | Datasheet
C1 C2 C3 C4 C5 | 5 | 100nF | SamacSys_Parts:K104K15X7RF53H5 | ~
C6 C7 | 2 | 0.01uF | SamacSys_Parts:K104K15X7RF53H5 | ~
C8 C9 | 2 | 10uF | Capacitor_THT:CP_Radial_D5.0mm_P2.00mm | ~
D2 D4 | 2 | 1n4148 | Diode_THT:D_A-405_P7.62mm_Horizontal | ~
J1 J2 | 2 | Conn_01x03 | Connector_PinHeader_2.54mm:PinHeader_1x03_P2.54mm_Vertical | ~
J3 | 1 | Conn_01x06 | Connector_PinHeader_2.54mm:PinHeader_1x06_P2.54mm_Vertical | ~
Q1 Q5 | 2 | 2N3904_C | Package_TO_SOT_THT:TO-92_Inline | https://www.fairchildsemi.com/datasheets/2N/2N3904.pdf
Q4 Q2 Q3 Q8 Q6 Q7 | 6 | 2N3904 | Package_TO_SOT_THT:TO-92_Inline | https://www.fairchildsemi.com/datasheets/2N/2N3904.pdf
R12 R24 | 2 | 68K | Resistor_THT:R_Axial_DIN0207_L6.3mm_D2.5mm_P10.16mm_Horizontal | ~
R13 R25 | 2 | 100K | Resistor_THT:R_Axial_DIN0207_L6.3mm_D2.5mm_P10.16mm_Horizontal | ~
R4 R11 R16 R23 | 4 | 1M | Resistor_THT:R_Axial_DIN0207_L6.3mm_D2.5mm_P10.16mm_Horizontal | ~
R5 R8 R17 R20 | 4 | 10K | Resistor_THT:R_Axial_DIN0207_L6.3mm_D2.5mm_P10.16mm_Horizontal | ~
R6 R18 | 2 | 4K7 | Resistor_THT:R_Axial_DIN0207_L6.3mm_D2.5mm_P10.16mm_Horizontal | ~
R7 R19 | 2 | 1M | Resistor_THT:R_Axial_DIN0207_L6.3mm_D2.5mm_P2.54mm_Vertical | ~
R9 R10 R21 R22 | 4 | 10k | Resistor_THT:R_Axial_DIN0207_L6.3mm_D2.5mm_P10.16mm_Horizontal | ~
RV2 RV3 RV4 RV5 | 4 | 100K | LP_Footprint_Library:Tayda_Trimpot_6mm | ~
U2 U7 | 2 | TL074 | Package_DIP:DIP-14_W7.62mm_Socket | http://www.ti.com/lit/ds/symlink/tl071.pdf
U5 | 1 | 4013 | Package_DIP:DIP-14_W7.62mm_Socket | http://www.onsemi.com/pub/Collateral/MC14013B-D.PDF
U6 | 1 | IDC_10 | Connector_IDC:IDC-Header_2x05_P2.54mm_Vertical