## Trigger_Sequencer_2022
Knock Knock Euclidian Rhythm
| Parts List |  |  |  |  | This project also requires an ISP programmer !!
| By L.Geerinckx |  |  |  |  | A programmer can be created with an Arduino Nano and some basic parts
Document Version 02/04/2023
PCB version: 1.0
Qty | Reference(s) | Value | Footprint | Tayda | Reichelt | Remarks
1 | BAR1, | HDSP-4830_2 | Display:HDSP-4830 |  |  | BAR GRAPH 10 segment block, high efficiency red
2 | C1, C2, | 22pF | Capacitor_SMD:C_0805
5 | C4, C5, C8, C9, C10, | 100nF | Capacitor_SMD:C_0805
1 | C6, | 10uF | Capacitor_SMD:C_Elec_4x5.8 | A-1822 |  | 4x5.4
1 | C7, | 1uF | Capacitor_SMD:C_0805
8 | D1, D2, D3, D4, D5, D8, D9, D13, | 1N4148 | Diode_SMD:D_SOD-323_HandSoldering |  |  | 100V 0.15A standard switching diode, DO-35
5 | D6, D7, D10, D11, D12, | 3mm LED's bright | LP_LED | A-261
1 | D14, | 1N5817 | Diode_SMD:D_SOD-123 |  | BAT 42W | Any with 30V+ and 0.25A+ ratings will do.
1 | J1, | Conn_02x03_Odd_Even | Male Pin headers 2x03_P2.54mm_Vertical
1 | Q1, | MMBT3906 | Package_TO_SOT_SMD:SOT-23 | A-4666
4 | R1, R2, R3, R4, | 100k | Resistor_SMD:R_0805
5 | R5, R6, R11, R12, R13, | 22k | Resistor_SMD:R_0805
5 | R7, R8, R14, R15, R16, | 1k | Resistor_SMD:R_0805
1 | R9, | 680 | Resistor_SMD:R_0805
1 | R10, | 6,8k | Resistor_SMD:R_0805
5 | SW1, SW2, SW3, SW4, SW5, | SW_Push | Tactile switch 6*6*13mm | A-5156
1 | SW6, | Rotary_Encoder | RotaryEncoder_Alps_EC11E-Switch_Vertical_H20mm
2 | U1, U2, | 74HC595 | SO-16_3.9x9.9mm_P1.27mm |  |  | 8-bit serial in/out Shift Register 3-State Outputs
1 | U4, | 40106 | SO-14_3.9x8.65mm_P1.27mm |  |  | Hex Schmitt trigger inverter
1 | U5, | 4028 | SO-16_3.9x9.9mm_P1.27mm |  |  | Decoder 4 to 10 lines
1 | U11, | ATTINY_84 | SO-14_3.9x8.65mm_P1.27mm
1 | U12, | L78L05_SOT89 | Package_TO_SOT_SMD:SOT-89-3 |  |  | Positive 100mA 30V Linear Regulator, Fixed Output 5V, SOT-89
1 | U13, | POWER | Male Pin headers 2x05_P2.54mm_Vertical
1 | Y1, | 20Mhz | SMD_HC49-SD |  | 20,0000-HC49-SMD | Two pin crystal
6 | U3, U6, U7, U8, U9, U10 | Mono Jacks | THONKICON_Jack | A-2563